## Table015 (Page 16)
Pin | Function | Type | Description
1 | +5V | Power | +5V Power Rail
2 | D22 | Digital | GPIO 22
3 | D24 | Digital | GPIO 24
4 | D26 | Digital | GPIO 26
5 | D28 | Digital | GPIO 28
6 | D30 | Digital | GPIO 30
7 | D32 | Digital | GPIO 32
8 | D34 | Digital | GPIO 34
9 | D36 | Digital | GPIO 36
10 | D38 | Digital | GPIO 38
11 | D40 | Digital | GPIO 40
12 | D42 | Digital | GPIO 42
13 | D44 | Digital | GPIO 44
14 | D46 | Digital | GPIO 46
15 | D48 | Digital | GPIO 48
16 | D50 | Digital | GPIO 50
17 | D52 | Digital | GPIO 52
18 | GND | Power | Ground

## Table013 (Page 15)
Pin | Function | Type | Description
1 | D21/SCL1 | Digital | GPIO 21/I2C 1 Clock
2 | D20/SDA1 | Digital | GPIO 20/I2C 1 Dataline
3 | AREF | Digital | Analog Reference Voltage
4 | GND | Power | Ground
5 | D13/SCK | Digital | GPIO 13/SPI Clock (PWM~)
6 | D12/CIPO | Digital | GPIO 12/SPI Controller In Peripheral Out (PWM~)
7 | D11/COPI | Digital | GPIO 11/SPI Controller Out Peripheral In (PWM~)
8 | D10/CS | Digital | GPIO 10/SPI Chip Select (PWM~)
9 | D9/SDA2 | Digital | GPIO 9/I2C 2 Dataline (PWM~)
10 | D8/SCL2 | Digital | GPIO 8/I2C 2 Clockline (PWM~)
11 | D7 | Digital | GPIO 7 (PWM~)
12 | D6 | Digital | GPIO 6 (PWM~)
13 | D5 | Digital | GPIO 5 (PWM~)
14 | D4 | Digital | GPIO 4 (PWM~)
15 | D3 | Digital | GPIO 3 (PWM~)
16 | D2 | Digital | GPIO 2 (PWM~)
17 | D1/TX0 | Digital | GPIO 1 / Serial 0 Transmitter
18 | D0/TX0 | Digital | GPIO 0 / Serial 0 Receiver
19 | D14/TX3 | Digital | GPIO 14 / Serial 3 Transmitter
20 | D15/RX3 | Digital | GPIO 15 / Serial 3 Receiver
21 | D16/TX2 | Digital | GPIO 16 / Serial 2 Transmitter
22 | D17/RX2 | Digital | GPIO 17 / Serial 2 Receiver
23 | D18/TX1 | Digital | GPIO 18 / Serial 1 Transmitter
24 | D19/RX1 | Digital | GPIO 19 / Serial 1 Receiver
25 | D20/SDA | Digital | GPIO 20 / I2C 0 Dataline
26 | D21/SCL | Digital | GPIO 21 / I2C 0 Clock

## Table012 (Page 14)
Pin | Function | Type | Description
1 | NC | NC | Not Connected
2 | IOREF | IOREF | Reference for digital logic V - connected to 3.3V
3 | Reset | Reset | Reset
4 | +3V3 | Power | +3V3 Power Rail
5 | +5V | Power | +5V Power Rail
6 | GND | Power | Ground
7 | GND | Power | Ground
8 | VIN | Power | Voltage Input
9 | A0 | Analog | Analog input 0 /GPIO
10 | A1 | Analog | Analog input 1 /GPIO
11 | A2 | Analog | Analog input 2 /GPIO
12 | A3 | Analog | Analog input 3 /GPIO
13 | A4 | Analog | Analog input 4 /GPIO
14 | A5 | Analog | Analog input 5 /GPIO
15 | A6 | Analog | Analog input 6 /GPIO
16 | A7 | Analog | Analog input 7 /GPIO
17 | A8 | Analog | Analog input 8 /GPIO
18 | A9 | Analog | Analog input 9 /GPIO
19 | A10 | Analog | Analog input 10 /GPIO
20 | A11 | Analog | Analog input 11 /GPIO
21 | DAC0 | Analog | Digital to Analog Converter 0
22 | DAC1 | Analog | Digital to Analog Converter 1
23 | CANRX | Digital | CAN Bus Receive
24 | CANTX | Digital | CAN Bus Transfer

## Sheet1
Digital Pins |  |  |  | Digital Pins (D22-D53) |  |  |  | Analog
Pin | Function | Type | Description | Pin | Function | Type | Description | Pin | Function | Type | Description
1 | D21/SCL1 | I/O | GPIO 21/I2C 1 Clock | 1 | +5V | Power | +5V Power Rail | 1 | NC | NC | Not Connected
2 | D20/SDA1 | I/O | GPIO 20/I2C 1 Dataline | 2 | D22 | I/O | GPIO 22 | 2 | IOREF | IOREF | Reference for I/O logic V - connected to 3.3V
3 | AREF | I/O | Analog Reference Voltage | 3 | D24 | I/O | GPIO 24 | 3 | Reset | Reset | Reset
4 | GND | Power | Ground | 4 | D26 | I/O | GPIO 26 | 4 | +3V3 | Power | +3V3 Power Rail
5 | D13/SCK | I/O | GPIO 13/SPI Clock (PWM~) | 5 | D28 | I/O | GPIO 28 | 5 | +5V | Power | +5V Power Rail
6 | D12/CIPO | I/O | GPIO 12/SPI Controller In Peripheral Out (PWM~) | 6 | D30 | I/O | GPIO 30 | 6 | GND | Power | Ground
7 | D11/COPI | I/O | GPIO 11/SPI Controller Out Peripheral In (PWM~) | 7 | D32 | I/O | GPIO 32 | 7 | GND | Power | Ground
8 | D10/CS | I/O | GPIO 10/SPI Chip Select (PWM~) | 8 | D34 | I/O | GPIO 34 | 8 | VIN | Power | Voltage Input
9 | D9/SDA2 | I/O | GPIO 9/I2C 2 Dataline (PWM~) | 9 | D36 | I/O | GPIO 36 | 9 | A0 | I/O | Analog input 0 /GPIO
10 | D8/SCL2 | I/O | GPIO 8/I2C 2 Clockline (PWM~) | 10 | D38 | I/O | GPIO 38 | 10 | A1 | I/O | Analog input 1 /GPIO
11 | D7 | I/O | GPIO 7 (PWM~) | 11 | D40 | I/O | GPIO 40 | 11 | A2 | I/O | Analog input 2 /GPIO
12 | D6 | I/O | GPIO 6 (PWM~) | 12 | D42 | I/O | GPIO 42 | 12 | A3 | I/O | Analog input 3 /GPIO
13 | D5 | I/O | GPIO 5 (PWM~) | 13 | D44 | I/O | GPIO 44 | 13 | A4 | I/O | Analog input 4 /GPIO
14 | D4 | I/O | GPIO 4 (PWM~) | 14 | D46 | I/O | GPIO 46 | 14 | A5 | I/O | Analog input 5 /GPIO
15 | D3 | I/O | GPIO 3 (PWM~) | 15 | D48 | I/O | GPIO 48 | 15 | A6 | I/O | Analog input 6 /GPIO
16 | D2 | I/O | GPIO 2 (PWM~) | 16 | D50 | I/O | GPIO 50 | 16 | A7 | I/O | Analog input 7 /GPIO
17 | D1/TX0 | I/O | GPIO 1 / Serial 0 Transmitter | 17 | D52 | I/O | GPIO 52 | 17 | A8 | I/O | Analog input 8 /GPIO
18 | D0/TX0 | I/O | GPIO 0 / Serial 0 Receiver | 18 | GND | Power | Ground | 18 | A9 | I/O | Analog input 9 /GPIO
19 | D14/TX3 | I/O | GPIO 14 / Serial 3 Transmitter |  |  |  |  | 19 | A10 | I/O | Analog input 10 /GPIO
20 | D15/RX3 | I/O | GPIO 15 / Serial 3 Receiver |  |  |  |  | 20 | A11 | I/O | Analog input 11 /GPIO
21 | D16/TX2 | I/O | GPIO 16 / Serial 2 Transmitter |  |  |  |  | 21 | DAC0 | Analog | I/O to Analog Converter 0
22 | D17/RX2 | I/O | GPIO 17 / Serial 2 Receiver |  |  |  |  | 22 | DAC1 | Analog | I/O to Analog Converter 1
23 | D18/TX1 | I/O | GPIO 18 / Serial 1 Transmitter |  |  |  |  | 23 | CANRX | I/O | CAN Bus Receive
24 | D19/RX1 | I/O | GPIO 19 / Serial 1 Receiver |  |  |  |  | 24 | CANTX | I/O | CAN Bus Transfer
25 | D20/SDA | I/O | GPIO 20 / I2C 0 Dataline
26 | D21/SCL | I/O | GPIO 21 / I2C 0 Clock