## Table015 (Page 16)
Pin | Function | Type | Description
1 | +5V | Power | +5V Power Rail
2 | D22 | Digital | GPIO 22
3 | D24 | Digital | GPIO 24
4 | D26 | Digital | GPIO 26
5 | D28 | Digital | GPIO 28
6 | D30 | Digital | GPIO 30
7 | D32 | Digital | GPIO 32
8 | D34 | Digital | GPIO 34
9 | D36 | Digital | GPIO 36
10 | D38 | Digital | GPIO 38
11 | D40 | Digital | GPIO 40
12 | D42 | Digital | GPIO 42
13 | D44 | Digital | GPIO 44
14 | D46 | Digital | GPIO 46
15 | D48 | Digital | GPIO 48
16 | D50 | Digital | GPIO 50
17 | D52 | Digital | GPIO 52
18 | GND | Power | Ground

## Table013 (Page 15)
Pin | Function | Type | Description
1 | D21/SCL1 | Digital | GPIO 21/I2C 1 Clock
2 | D20/SDA1 | Digital | GPIO 20/I2C 1 Dataline
3 | AREF | Digital | Analog Reference Voltage
4 | GND | Power | Ground
5 | D13/SCK | Digital | GPIO 13/SPI Clock (PWM~)
6 | D12/CIPO | Digital | GPIO 12/SPI Controller In Peripheral Out (PWM~)
7 | D11/COPI | Digital | GPIO 11/SPI Controller Out Peripheral In (PWM~)
8 | D10/CS | Digital | GPIO 10/SPI Chip Select (PWM~)
9 | D9/SDA2 | Digital | GPIO 9/I2C 2 Dataline (PWM~)
10 | D8/SCL2 | Digital | GPIO 8/I2C 2 Clockline (PWM~)
11 | D7 | Digital | GPIO 7 (PWM~)
12 | D6 | Digital | GPIO 6 (PWM~)
13 | D5 | Digital | GPIO 5 (PWM~)
14 | D4 | Digital | GPIO 4 (PWM~)
15 | D3 | Digital | GPIO 3 (PWM~)
16 | D2 | Digital | GPIO 2 (PWM~)
17 | D1/TX0 | Digital | GPIO 1 / Serial 0 Transmitter
18 | D0/TX0 | Digital | GPIO 0 / Serial 0 Receiver
19 | D14/TX3 | Digital | GPIO 14 / Serial 3 Transmitter
20 | D15/RX3 | Digital | GPIO 15 / Serial 3 Receiver
21 | D16/TX2 | Digital | GPIO 16 / Serial 2 Transmitter
22 | D17/RX2 | Digital | GPIO 17 / Serial 2 Receiver
23 | D18/TX1 | Digital | GPIO 18 / Serial 1 Transmitter
24 | D19/RX1 | Digital | GPIO 19 / Serial 1 Receiver
25 | D20/SDA | Digital | GPIO 20 / I2C 0 Dataline
26 | D21/SCL | Digital | GPIO 21 / I2C 0 Clock

## Table012 (Page 14)
Pin | Function | Type | Description
1 | NC | NC | Not Connected
2 | IOREF | IOREF | Reference for digital logic V - connected to 3.3V
3 | Reset | Reset | Reset
4 | +3V3 | Power | +3V3 Power Rail
5 | +5V | Power | +5V Power Rail
6 | GND | Power | Ground
7 | GND | Power | Ground
8 | VIN | Power | Voltage Input
9 | A0 | Analog | Analog input 0 /GPIO
10 | A1 | Analog | Analog input 1 /GPIO
11 | A2 | Analog | Analog input 2 /GPIO
12 | A3 | Analog | Analog input 3 /GPIO
13 | A4 | Analog | Analog input 4 /GPIO
14 | A5 | Analog | Analog input 5 /GPIO
15 | A6 | Analog | Analog input 6 /GPIO
16 | A7 | Analog | Analog input 7 /GPIO
17 | A8 | Analog | Analog input 8 /GPIO
18 | A9 | Analog | Analog input 9 /GPIO
19 | A10 | Analog | Analog input 10 /GPIO
20 | A11 | Analog | Analog input 11 /GPIO
21 | DAC0 | Analog | Digital to Analog Converter 0
22 | DAC1 | Analog | Digital to Analog Converter 1
23 | CANRX | Digital | CAN Bus Receive
24 | CANTX | Digital | CAN Bus Transfer

## Sheet1
Digital Pins | [5 empty] | Digital Pins (D22-D53) | [5 empty] | Analog
Pin | Function | Type | Designator | Side | Description | Pin | Function | Type | Designator | Side | Description | Pin | Function | Type | Designator | Side | Description
1 | D21/SCL1 | I/O | SCL1 | Right | GPIO 21/I2C 1 Clock | 1 | 5V | Power | 5V3 | Bottom | +5V Power Rail | 1 | NC | NC | NC | Left | Not Connected
2 | D20/SDA1 | I/O | SDA1 | Right | GPIO 20/I2C 1 Dataline | 2 | 5V | Power | 5V4 | Bottom |  | 2 | IOREF | I/O | IORF | Left | Reference for I/O logic V - connected to 3.3V
3 | AREF | I/O | AREF | Right | Analog Reference Voltage | 3 | D22 | I/O | D22 | Bottom | GPIO 22 | 3 | Reset | Input | RST1 | Left | Reset
4 | GND | Power | GND1 | Right | Ground | 4 | D23 | I/O | D23 | Bottom | GPIO 23 | 4 | +3V3 | Power | 3V3 | Left | +3V3 Power Rail
5 | D13/SCK | I/O | SCK | Right | GPIO 13/SPI Clock (PWM~) | 5 | D24 | I/O | D24 | Bottom | GPIO 24 | 5 | +5V | Power | 5V1 | Left | +5V Power Rail
6 | D12/CIPO | I/O | CIPO | Right | GPIO 12/SPI Controller In Peripheral Out (PWM~) | 6 | D25 | I/O | D25 | Bottom | GPIO 25 | 6 | GND | Power | GND2 | Left | Ground
7 | D11/COPI | I/O | COPI | Right | GPIO 11/SPI Controller Out Peripheral In (PWM~) | 7 | D26 | I/O | D26 | Bottom | GPIO 26 | 7 | GND | Power | GND3 | Left | Ground
8 | D10/CS | I/O | CS | Right | GPIO 10/SPI Chip Select (PWM~) | 8 | D27 | I/O | D27 | Bottom | GPIO 27 | 8 | VIN | Power | VIN | Left | Voltage Input
9 | D9/SDA2 | I/O | D9 | Right | GPIO 9/I2C 2 Dataline (PWM~) | 9 | D28 | I/O | D28 | Bottom | GPIO 28 | 9 | A0 | I/O | A0 | Left | Analog input 0 /GPIO
10 | D8/SCL2 | I/O | D8 | Right | GPIO 8/I2C 2 Clockline (PWM~) | 10 | D29 | I/O | D29 | Bottom | GPIO 29 | 10 | A1 | I/O | A1 | Left | Analog input 1 /GPIO
11 | D7 | I/O | D7 | Right | GPIO 7 (PWM~) | 11 | D30 | I/O | D30 | Bottom | GPIO 30 | 11 | A2 | I/O | A2 | Left | Analog input 2 /GPIO
12 | D6 | I/O | D6 | Right | GPIO 6 (PWM~) | 12 | D31 | I/O | D31 | Bottom | GPIO 31 | 12 | A3 | I/O | A3 | Left | Analog input 3 /GPIO
13 | D5 | I/O | D5 | Right | GPIO 5 (PWM~) | 13 | D32 | I/O | D32 | Bottom | GPIO 32 | 13 | A4 | I/O | A4 | Left | Analog input 4 /GPIO
14 | D4 | I/O | D4 | Right | GPIO 4 (PWM~) | 14 | D33 | I/O | D33 | Bottom | GPIO 33 | 14 | A5 | I/O | A5 | Left | Analog input 5 /GPIO
15 | D3 | I/O | D3 | Right | GPIO 3 (PWM~) | 15 | D34 | I/O | D34 | Bottom | GPIO 34 | 15 | A6 | I/O | A6 | Left | Analog input 6 /GPIO
16 | D2 | I/O | D2 | Right | GPIO 2 (PWM~) | 16 | D35 | I/O | D35 | Bottom | GPIO 35 | 16 | A7 | I/O | A7 | Left | Analog input 7 /GPIO
17 | D1/TX0 | I/O | TX0 | Right | GPIO 1 / Serial 0 Transmitter | 17 | D36 | I/O | D36 | Bottom | GPIO 36 | 17 | A8 | I/O | A8 | Left | Analog input 8 /GPIO
18 | D0/RX0 | I/O | RX0 | Right | GPIO 0 / Serial 0 Receiver | 18 | D37 | I/O | D37 | Bottom | GPIO 37 | 18 | A9 | I/O | A9 | Left | Analog input 9 /GPIO
19 | D14/TX3 | I/O | TX3 | Right | GPIO 14 / Serial 3 Transmitter | 19 | D38 | I/O | D38 | Bottom | GPIO 38 | 19 | A10 | I/O | A10 | Left | Analog input 10 /GPIO
20 | D15/RX3 | I/O | RX3 | Right | GPIO 15 / Serial 3 Receiver | 20 | D39 | I/O | D39 | Bottom | GPIO 39 | 20 | A11 | I/O | A11 | Left | Analog input 11 /GPIO
21 | D16/TX2 | I/O | TX2 | Right | GPIO 16 / Serial 2 Transmitter | 21 | D40 | I/O | D40 | Bottom | GPIO 40 | 21 | DAC0 | I/O | DAC0 | Left | I/O to Analog Converter 0
22 | D17/RX2 | I/O | RX2 | Right | GPIO 17 / Serial 2 Receiver | 22 | D41 | I/O | D41 | Bottom | GPIO 41 | 22 | DAC1 | I/O | DAC1 | Left | I/O to Analog Converter 1
23 | D18/TX1 | I/O | TX1 | Right | GPIO 18 / Serial 1 Transmitter | 23 | D42 | I/O | D42 | Bottom | GPIO 42 | 23 | CANRX | I/O | CANR | Left | CAN Bus Receive
24 | D19/RX1 | I/O | RX1 | Right | GPIO 19 / Serial 1 Receiver | 24 | D43 | I/O | D43 | Bottom | GPIO 43 | 24 | CANTX | I/O | CANT | Left | CAN Bus Transfer
25 | D20/SDA | I/O | SDA | Right | GPIO 20 / I2C 0 Dataline | 25 | D44 | I/O | D44 | Bottom | GPIO 44
26 | D21/SCL | I/O | SCL | Right | GPIO 21 / I2C 0 Clock | 26 | D45 | I/O | D45 | Bottom | GPIO 45
[6 empty] | 27 | D46 | I/O | D46 | Bottom | GPIO 46
SPI | [5 empty] | 28 | D47 | I/O | D47 | Bottom | GPIO 47
Pin | Function | Type | Designator | Side | Description | 29 | D48 | I/O | D48 | Bottom | GPIO 48
1 | MISO | Input | MISO | Top |  | 30 | D49 | I/O | D49 | Bottom | GPIO 49
2 | SCK | Output | SCK | Top |  | 31 | D50 | I/O | D50 | Bottom | GPIO 50
3 | RST2 | Input | RST2 | Top |  | 32 | D51 | I/O | D51 | Bottom | GPIO 51
4 | 5V2 | Power | 5V2 | Top |  | 33 | D52 | I/O | D52 | Bottom | GPIO 52
5 | MOSI | Output | MOSI | Top |  | 34 | D53 | I/O | D53 | Bottom | GPIO 53
6 | GND4 | Power | GND4 | Top |  | 35 | GND | Power | GND5 | Bottom | Ground
[6 empty] | 36 | GND | Power | GND6 | Bottom | Ground